## Sheet1
Frequency to Wavelength
f | 20 | MHz
c | 299792458 | m/s
λ = | 14.9896 | m
λ = | #VALUE!
λ/2 = | #VALUE!
λ/4 = | #VALUE!
Custom function m2ft(meters,level) converts meters to feet and fractional inches with a user-specified level of accuracy.
Use
m2ft(meters, level)
where
meters = measurement in meters to be converted to feet & inches
level = granularity of fractional inches to the nearest 1/(2^level) of an inch
Example
m2ft(2.49,5) returns the text 8' 2-1/32"
Instructions to add this function to your Excel workbook
These work for Excel 2003. Should be similar for the newer versions.
1) Open this workbook's code editor by pressing Alt-F11
2) Double click on the Module1 entry in the left widnow
3) Highlight & copy all the m2ft function code (from the right hand window)
4) Close this workbook
5) Open the Excel workbook you want to edit
6) Open the code editor by pressing Alt-F11
7) On the Insert menu item, click Module
8) Paste the m2ft code into your workbook's new module
9) Done.
Dave Typinski, 2006